## Sheet1
Comment | Designator | Footprint | LCSC
1u | C1015,C1016,C1017,C1018,C1523,C1002 | Capacitor_SMD:C_0603_1608Metric | C15849
470k | R902,R903,R904,R901,R801,R704,R804,R803,R802,R703,R702,R701,R1903,R1904 | Resistor_SMD:R_0402_1005Metric | C25790
10k | R1007,R1006,R1502,R1504,R1513,R5,R6,R7,R8,R13,R14,R15,R16,R21,R22,R23,R24,R29,R30,R32,R31,R905,R1105,R1107 | Resistor_SMD:R_0402_1005Metric | C25744
MCP6004 | U801,U901,U1101,U701,U5 | Package_SO:TSSOP-14_4.4x5mm_P0.65mm | C7975
100n | C701,C801,C901,C1503,C1505,C1501,C1101,C1516,C1508,C1509,C1510,C1511,C1513,C1504,C1604,C1607,C1701,C1704,C1409,C1517,C904,C1520,C20 | Capacitor_SMD:C_0603_1608Metric | C14663
2.2u | C1518,C1519 | Capacitor_SMD:C_0603_1608Metric | C23630
33p | C1521,C1522 | Capacitor_SMD:C_0402_1005Metric | C1562
4.7u | C1506,C1507,C1502,C1515,C1006,C1512,C903,C30 | Capacitor_SMD:C_0603_1608Metric | C19666
Ferrite_Bead | FB1501 | Inductor_SMD:L_0805_2012Metric | C1015
2.7k | R1101,R1102,R1103,R1104,R1201,R1202,R1203,R1204,R1401,R1402,R1403,R1404,R1405,R1406,R1407,R1408,R50,R53,R51,R52 | Resistor_SMD:R_0603_1608Metric | C13167
10k | RN701,RN801,RN901,RN1101,RN1301 | Resistor_SMD:R_Array_Convex_4x0603 | C29718
100k | R1501,R44,R45,R1901,R1902 | Resistor_SMD:R_0402_1005Metric | C25741
10n | C1301,C1302,C1605,C1606,C1608,C1609,C1702,C1703,C1705,C1706,C902,C1903,C18,C19 | Capacitor_SMD:C_0603_1608Metric | C57112
STM32F429ZGTx | U1501 | Package_QFP:LQFP-144_20x20mm_P0.5mm | C91685
10u | C1004,C906 | Capacitor_SMD:C_1206_3216Metric | C13585
120 | R1004,R1106,R1108,R33 | Resistor_SMD:R_0603_1608Metric | C22787
1k | RN501,RN201,RN301,RN202,RN302,RN502,RN1601,RN1701 | Resistor_SMD:R_Array_Convex_4x0603 | C20197
D_Schottky | D903,D901,D101,D102,D103,D104 | Diode_SMD:D_SMA | C8678
100 | R1601,R1602,R1603,R1604,R1701,R1702,R1703,R1704 | Resistor_SMD:R_0805_2012Metric | C17408
GREEN | D1502,D1506 | LED_SMD:LED_0603_1608Metric_Castellated | C72043
330 | R1508,R1509,R1510,R1511,R1512 | Resistor_SMD:R_0402_1005Metric | C25104
1n | C1204,C1208,C1402,C1403,C1404,C1405,C1406,C1407,C1408,C1401,C1207,C1205,C29,C28,C31,C27 | Capacitor_SMD:C_0603_1608Metric | C1588
schottky | D1503,D3,D4,D7 | Diode_SMD:D_SOD-123 | C8598
Polyfuse | F101,F102 | Resistor_SMD:R_1206_3216Metric | C207035
RED | D1504 | LED_SMD:LED_0603_1608Metric_Castellated | C2286
BLUE | D1505 | LED_SMD:LED_0603_1608Metric_Castellated | C72041
ORANGE | D1507 | LED_SMD:LED_0603_1608Metric_Castellated | C72038
USBLC6-2SC6 | U1502 | Package_TO_SOT_SMD:SOT-23-6 | C7519
PESD1CAN-UX | D1,D2 | Package_TO_SOT_SMD:SOT-323_SC-70 | C152727
SM15T33CA | D1001 | Diode_SMD:D_SMC | C133648
100n | C1,C2,C3,C4,C5,C6,C7,C8,C9,C10,C11,C12,C13,C14,C15,C16 | Capacitor_SMD:C_0402_1005Metric | C1525
5.6k | R2,R3,R10,R11,R12,R17,R18,R19,R20,R25,R26,R27,R28,R4,R9,R1 | Resistor_SMD:R_0402_1005Metric | C25908
SRV05-4 | U1,U2,U3,U4,D1501,U25,U10,U7 | Package_TO_SOT_SMD:SOT-23-6 | C85364
330p | C23,C24,C905 | Capacitor_SMD:C_0402_1005Metric | C13533
33k | R46,R47,R38,R40 | Resistor_SMD:R_0402_1005Metric | C25779
1 | R906 | Resistor_SMD:R_0402_1005Metric | C22936
AMS1117-3.3 | U902 | Package_TO_SOT_SMD:SOT-223-3_TabPin2 | C6186
8MHz | Y1501 | Crystal:Crystal_SMD_5032-2Pin_5.0x3.2mm | C115962
68k | R908 | Resistor_SMD:R_0402_1005Metric | C36871
LMR14030 | U903 | Package_SO:SOIC-8-1EP_3.9x4.9mm_P1.27mm_EP2.29x3mm | C182078
12k | R907,R42,R43 | Resistor_SMD:R_0402_1005Metric | C25752
2.2u | L1002 | Inductor_SMD:L_1210_3225Metric | C36828
10u | L1001 | sunlord-MWSA0503:MWSA0503 | C139506
3.3n | C1901,C1902 | Capacitor_SMD:C_0805_2012Metric | C53175
680p | C21,C22 | Capacitor_SMD:C_0603_1608Metric | C1630
47p | C25,C26 | Capacitor_SMD:C_0402_1005Metric | C1567
4.7k | R34,R35,R49,R48 | Resistor_SMD:R_0805_2012Metric | C17673
REF3033 | U8 | Package_TO_SOT_SMD:SOT-23 | C36658
LPS25HB | U9 | Package_LGA:ST_HLGA-10_2.5x2.5mm_P0.6mm_LayoutBorder3x2y | C87898
1k | R39,R41 | Resistor_SMD:R_0402_1005Metric | C11702
SW_Push | SW1501,SW1502 | Button_Switch_SMD:SW_SPST_EVQQ2 | C318887
82k | R1503 | Resistor_SMD:R_0603_1608Metric | C23254
1N4148WS | D6,D5 | D_SOD-323 | C305438
MIC5205-3.3YM5 | U27 | SOT-23-5 | C37970
MCP2551-I-SN | U6,U11 | SOIC-8_3.9x4.9mm_P1.27mm | C7376
SN74LVC2G17DB | U1208,U26,U1207,U1202 | SOT-23-6 | C10429
10 | R37,R36 | R_0603_1608Metric | C861082
4.7u | C33 | C_0201_0603Metric | C2918512
PSM712-LF-T7 | IC1 | SOT-23 | C2687124
6.8k | R54 | R_0402_1005Metric | C543679
100n | C32 | C_0201_0603Metric | C2909627

## Sheet2
Id | Designator | Package | Quantity | Designation | LCSC list -> | Comment | Designator | Footprint | LCSC
1 | C1015,C1016,C1017,C1018,C1523,C1002 | C_0603_1608Metric | 6 | 1u |  | 1u | C1015,C1016,C1017,C1018,C1523,C1002 | Capacitor_SMD:C_0603_1608Metric | C15849
2 | R902,R903,R904,R901,R801,R704,R804,R803,R802,R703,R702,R701,R1903,R1904 | R_0402_1005Metric | 14 | 470k |  | 470k | R902,R903,R904,R901,R801,R704,R804,R803,R802,R703,R702,R701,R1903,R1904 | Resistor_SMD:R_0402_1005Metric | C25790
3 | R1007,R1006,R1502,R1504,R1513,R5,R6,R7,R8,R13,R14,R15,R16,R21,R22,R23,R24,R29,R30,R32,R31,R905,R1105,R1107 | R_0402_1005Metric | 24 | 10k |  | 10k | R1007,R1006,R1502,R1504,R1513,R5,R6,R7,R8,R13,R14,R15,R16,R21,R22,R23,R24,R29,R30,R32,R31,R905,R1105,R1107 | Resistor_SMD:R_0402_1005Metric | C25744
4 | U801,U901,U1101,U701,U5 | TSSOP-14_4.4x5mm_P0.65mm | 5 | MCP6004 |  | MCP6004 | U801,U901,U1101,U701,U5 | Package_SO:TSSOP-14_4.4x5mm_P0.65mm | C7975
5 | U1004,U1005 | Infineon_PG-DSO-8-43 | 2 | TLS115
6 | C701,C801,C901,C1503,C1505,C1501,C1101,C1516,C1508,C1509,C1510,C1511,C1513,C1504,C1604,C1607,C1701,C1704,C1409,C1517,C904,C1520,C20 | C_0603_1608Metric | 23 | 100n |  | 100n | C701,C801,C901,C1503,C1505,C1501,C1101,C1516,C1508,C1509,C1510,C1511,C1513,C1504,C1604,C1607,C1701,C1704,C1409,C1517,C904,C1520,C20 | Capacitor_SMD:C_0603_1608Metric | C14663
7 | C1518,C1519 | C_0603_1608Metric | 2 | 2.2u |  | 2.2u | C1518,C1519 | Capacitor_SMD:C_0603_1608Metric | C23630
8 | C1521,C1522 | C_0402_1005Metric | 2 | 33p |  | 33p | C1521,C1522 | Capacitor_SMD:C_0402_1005Metric | C1562
9 | C1506,C1507,C1502,C1515,C1006,C1512,C903,C30 | C_0603_1608Metric | 8 | 4.7u |  | 4.7u | C1506,C1507,C1502,C1515,C1006,C1512,C903,C30 | Capacitor_SMD:C_0603_1608Metric | C19666
10 | FB1501 | L_0805_2012Metric | 1 | Ferrite_Bead |  | Ferrite_Bead | FB1501 | Inductor_SMD:L_0805_2012Metric | C1015
11 | R1101,R1102,R1103,R1104,R1201,R1202,R1203,R1204,R1401,R1402,R1403,R1404,R1405,R1406,R1407,R1408,R50,R53,R51,R52 | R_0603_1608Metric | 20 | 2.7k |  | 2.7k | R1101,R1102,R1103,R1104,R1201,R1202,R1203,R1204,R1401,R1402,R1403,R1404,R1405,R1406,R1407,R1408,R50,R53,R51,R52 | Resistor_SMD:R_0603_1608Metric | C13167
12 | RN701,RN801,RN901,RN1101,RN1301 | R_Array_Convex_4x0603 | 5 | 10k |  | 10k | RN701,RN801,RN901,RN1101,RN1301 | Resistor_SMD:R_Array_Convex_4x0603 | C29718
13 | R1501,R44,R45,R1901,R1902 | R_0402_1005Metric | 5 | 100k |  | 100k | R1501,R44,R45,R1901,R1902 | Resistor_SMD:R_0402_1005Metric | C25741
14 | C1301,C1302,C1605,C1606,C1608,C1609,C1702,C1703,C1705,C1706,C902,C1903,C18,C19 | C_0603_1608Metric | 14 | 10n |  | 10n | C1301,C1302,C1605,C1606,C1608,C1609,C1702,C1703,C1705,C1706,C902,C1903,C18,C19 | Capacitor_SMD:C_0603_1608Metric | C57112
15 | U1501 | LQFP-144_20x20mm_P0.5mm | 1 | STM32F427ZGTx |  | STM32F429ZGTx | U1501 | Package_QFP:LQFP-144_20x20mm_P0.5mm | C91685
16 | C1004,C906 | C_1206_3216Metric | 2 | 10u |  | 10u | C1004,C906 | Capacitor_SMD:C_1206_3216Metric | C13585
17 | R1004,R1106,R1108,R33 | R_0603_1608Metric | 4 | 120 |  | 120 | R1004,R1106,R1108,R33 | Resistor_SMD:R_0603_1608Metric | C22787
18 | RN501,RN201,RN301,RN202,RN302,RN502,RN1601,RN1701 | R_Array_Convex_4x0603 | 8 | 1k |  | 1k | RN501,RN201,RN301,RN202,RN302,RN502,RN1601,RN1701 | Resistor_SMD:R_Array_Convex_4x0603 | C20197
19 | D903,D901,D101,D102,D103,D104 | D_SMA | 6 | D_Schottky |  | D_Schottky | D903,D901,D101,D102,D103,D104 | Diode_SMD:D_SMA | C8678
20 | R1601,R1602,R1603,R1604,R1701,R1702,R1703,R1704 | R_0805_2012Metric | 8 | 100 |  | 100 | R1601,R1602,R1603,R1604,R1701,R1702,R1703,R1704 | Resistor_SMD:R_0805_2012Metric | C17408
21 | U1602,U1603,U1701,U1702 | MSOP-8_3x3mm_P0.65mm | 4 | MIC4427 |  | MIC4427 | U1602,U1603,U1701,U1702 | Package_SO:MSOP-8_3x3mm_P0.65mm
22 | D1502,D1506 | LED_0603_1608Metric_Castellated | 2 | GREEN |  | GREEN | D1502,D1506 | LED_SMD:LED_0603_1608Metric_Castellated | C72043
23 | R1508,R1509,R1510,R1511,R1512 | R_0402_1005Metric | 5 | 330 |  | 330 | R1508,R1509,R1510,R1511,R1512 | Resistor_SMD:R_0402_1005Metric | C25104
24 | C1204,C1208,C1402,C1403,C1404,C1405,C1406,C1407,C1408,C1401,C1207,C1205,C29,C28,C31,C27 | C_0603_1608Metric | 16 | 1n |  | 1n | C1204,C1208,C1402,C1403,C1404,C1405,C1406,C1407,C1408,C1401,C1207,C1205,C29,C28,C31,C27 | Capacitor_SMD:C_0603_1608Metric | C1588
25 | D1503,D3,D4,D7 | D_SOD-123 | 4 | schottky |  | schottky | D1503,D3,D4,D7 | Diode_SMD:D_SOD-123 | C8598
26 | F101,F102 | R_1206_3216Metric | 2 | Polyfuse |  | Polyfuse | F101,F102 | Resistor_SMD:R_1206_3216Metric | C207035
27 | D1504 | LED_0603_1608Metric_Castellated | 1 | RED |  | RED | D1504 | LED_SMD:LED_0603_1608Metric_Castellated | C2286
28 | D1505 | LED_0603_1608Metric_Castellated | 1 | BLUE |  | BLUE | D1505 | LED_SMD:LED_0603_1608Metric_Castellated | C72041
29 | D1507 | LED_0603_1608Metric_Castellated | 1 | ORANGE |  | ORANGE | D1507 | LED_SMD:LED_0603_1608Metric_Castellated | C72038
30 | J105,J107,J108 | TestPoint_Pad_D3.0mm | 3 | Conn_01x01 |  | Conn_01x01 | J105,J107,J108 | TestPoint_Pad_D3.0mm
31 | U1502 | SOT-23-6 | 1 | USBLC6-2SC6 |  | USBLC6-2SC6 | U1502 | Package_TO_SOT_SMD:SOT-23-6 | C7519
32 | D1,D2 | SOT-323_SC-70 | 2 | PESD1CAN-UX |  | PESD1CAN-UX | D1,D2 | Package_TO_SOT_SMD:SOT-323_SC-70 | C152727
33 | J1504 | conn_5_2.5mm | 1 | USB_B |  | USB_B | J1504 | conn_5_2.5mm
34 | D1001 | D_SMC | 1 | SM15T33CA |  | SM15T33CA | D1001 | Diode_SMD:D_SMC | C133648
35 | C1,C2,C3,C4,C5,C6,C7,C8,C9,C10,C11,C12,C13,C14,C15,C16 | C_0402_1005Metric | 16 | 100n |  | 100n | C1,C2,C3,C4,C5,C6,C7,C8,C9,C10,C11,C12,C13,C14,C15,C16 | Capacitor_SMD:C_0402_1005Metric | C1525
36 | R2,R3,R10,R11,R12,R17,R18,R19,R20,R25,R26,R27,R28,R4,R9,R1 | R_0402_1005Metric | 16 | 5.6k |  | 5.6k | R2,R3,R10,R11,R12,R17,R18,R19,R20,R25,R26,R27,R28,R4,R9,R1 | Resistor_SMD:R_0402_1005Metric | C25908
37 | U1,U2,U3,U4,D1501,U25,U10,U7 | SOT-23-6 | 8 | SRV05-4 |  | SRV05-4 | U1,U2,U3,U4,D1501,U25,U10,U7 | Package_TO_SOT_SMD:SOT-23-6 | C85364
38 | C23,C24,C905 | C_0402_1005Metric | 3 | 330p |  | 330p | C23,C24,C905 | Capacitor_SMD:C_0402_1005Metric | C13533
39 | R46,R47,R38,R40 | R_0402_1005Metric | 4 | 33k |  | 33k | R46,R47,R38,R40 | Resistor_SMD:R_0402_1005Metric | C25779
40 | R906 | R_0402_1005Metric | 1 | 1 |  | 1 | R906 | Resistor_SMD:R_0402_1005Metric | C22936
41 | U902 | SOT-223-3_TabPin2 | 1 | AMS1117-3.3 |  | AMS1117-3.3 | U902 | Package_TO_SOT_SMD:SOT-223-3_TabPin2 | C6186
42 | Y1501 | Crystal_SMD_5032-2Pin_5.0x3.2mm | 1 | 8MHz |  | 8MHz | Y1501 | Crystal:Crystal_SMD_5032-2Pin_5.0x3.2mm | C115962
43 | R908 | R_0402_1005Metric | 1 | 68k |  | 68k | R908 | Resistor_SMD:R_0402_1005Metric | C36871
44 | U903 | SOIC-8-1EP_3.9x4.9mm_P1.27mm_EP2.29x3mm | 1 | LMR14020 |  | LMR14020 | U903 | Package_SO:SOIC-8-1EP_3.9x4.9mm_P1.27mm_EP2.29x3mm | C182078
45 | R907,R42,R43 | R_0402_1005Metric | 3 | 12k |  | 12k | R907,R42,R43 | Resistor_SMD:R_0402_1005Metric | C25752
46 | L1002 | L_1210_3225Metric | 1 | 2.2u |  | 2.2u | L1002 | Inductor_SMD:L_1210_3225Metric | C36828
47 | L1001 | MWSA0503 | 1 | 10u |  | 10u | L1001 | sunlord-MWSA0503:MWSA0503 | C139506
48 | C1901,C1902 | C_0805_2012Metric | 2 | 3.3n |  | 3.3n | C1901,C1902 | Capacitor_SMD:C_0805_2012Metric | C53175
49 | C21,C22 | C_0603_1608Metric | 2 | 680p |  | 680p | C21,C22 | Capacitor_SMD:C_0603_1608Metric | C1630
50 | C25,C26 | C_0402_1005Metric | 2 | 47p |  | 47p | C25,C26 | Capacitor_SMD:C_0402_1005Metric | C1567
51 | J1505 | PinHeader_1x06_P2.54mm_Vertical | 1 | Conn_01x06 |  | Conn_01x06 | J1505 | PinHeader_1x06_P2.54mm_Vertical
52 | JP1,JP2 | SolderJumper-2_P1.3mm_Open_TrianglePad1.0x1.5mm | 2 | Jumper_NO_Small |  | Jumper_NO_Small | JP1,JP2 | SolderJumper-2_P1.3mm_Open_TrianglePad1.0x1.5mm
53 | J1 | microSD_HC_Wuerth_693072010801 | 1 | Micro_SD_Card |  | Micro_SD_Card | J1 | microSD_HC_Wuerth_693072010801
54 | J2 | PinHeader_1x02_P2.54mm_Vertical | 1 | Conn_01x02 |  | Conn_01x02 | J2 | PinHeader_1x02_P2.54mm_Vertical
55 | J1501 | USB_B_TE_5787834_Vertical | 1 | USB_B |  | USB_B | J1501 | USB_B_TE_5787834_Vertical
56 | R34,R35,R49,R48 | R_0805_2012Metric | 4 | 4.7k |  | 4.7k | R34,R35,R49,R48 | Resistor_SMD:R_0805_2012Metric | C17673
57 | U8 | SOT-23 | 1 | REF3333 |  | REF3033 | U8 | Package_TO_SOT_SMD:SOT-23 | C36658
58 | U9 | ST_HLGA-10_2.5x2.5mm_P0.6mm_LayoutBorder3x2y | 1 | LPS25HB |  | LPS25HB | U9 | Package_LGA:ST_HLGA-10_2.5x2.5mm_P0.6mm_LayoutBorder3x2y | C87898
59 | R39,R41 | R_0402_1005Metric | 2 | 1k |  | 1k | R39,R41 | Resistor_SMD:R_0402_1005Metric | C11702
60 | SW1501,SW1502 | SW_SPST_EVQQ2 | 2 | SW_Push |  | SW_Push | SW1501,SW1502 | Button_Switch_SMD:SW_SPST_EVQQ2 | C318887
61 | J4 | Tag-Connect_TC2030-IDC-NL_2x03_P1.27mm_Vertical | 1 | Conn_01x06 |  | Conn_01x06 | J4 | Tag-Connect_TC2030-IDC-NL_2x03_P1.27mm_Vertical
62 | R1503 | R_0603_1608Metric | 1 | 82k |  | 82k | R1503 | Resistor_SMD:R_0603_1608Metric | C23254
63 | D6,D5 | D_SOD-323 | 2 | 1N4148WS |  | 1N4148WS | D6,D5 | D_SOD-323
64 | U27 | SOT-23-5 | 1 | MIC5205-3.3YM5 |  | MIC5205-3.3YM5 | U27 | SOT-23-5
65 | U6,U11 | SOIC-8_3.9x4.9mm_P1.27mm | 2 | MCP2551-I-SN |  | MCP2551-I-SN | U6,U11 | SOIC-8_3.9x4.9mm_P1.27mm
66 | U14,U13,U18,U20,U19,U15,U22,U21,U24,U17,U16,U23 | SOT-223 | 12 | VNL5090 |  | VNL5090 | U14,U13,U18,U20,U19,U15,U22,U21,U24,U17,U16,U23 | SOT-223
67 | U1208,U26,U1207,U1202 | SOT-23-6 | 4 | SN74LVC2G17DB |  | SN74LVC2G17DB | U1208,U26,U1207,U1202 | SOT-23-6
68 | R37,R36 | R_0603_1608Metric | 2 | 10 |  | 10 | R37,R36 | R_0603_1608Metric
69 | U12 | Infineon_PG-DSO-20-32 | 1 | BTS716G |  | BTS716G | U12 | Infineon_PG-DSO-20-32
70 | C33 | C_0201_0603Metric | 1 | 4.7u |  | 4.7u | C33 | C_0201_0603Metric
71 | IC1 | SOT-23 | 1 | PSM712-LF-T7 |  | PSM712-LF-T7 | IC1 | SOT-23
72 | R54 | R_0402_1005Metric | 1 | 6.8k |  | 6.8k | R54 | R_0402_1005Metric
73 | C32 | C_0201_0603Metric | 1 | 100n |  | 100n | C32 | C_0201_0603Metric
74 | C1001,C17 | CP_Radial_D8.0mm_P3.50mm | 2 | 56u |  | 56u | C1001,C17 | CP_Radial_D8.0mm_P3.50mm
75 | J1502 | PinHeader_2x05_P1.27mm_Vertical_SMD | 1 | Conn_02x05_Odd_Even |  | Conn_02x05_Odd_Even | J1502 | PinHeader_2x05_P1.27mm_Vertical_SMD
76 | BT1 | BatteryHolder_Keystone_1060_1x2032 | 1 | Battery_Cell |  | Battery_Cell | BT1 | BatteryHolder_Keystone_1060_1x2032
77 | J5,J3 | PinHeader_1x32_P2.54mm_Vertical | 2 | Conn_01x32 |  | Conn_01x32 | J5,J3 | PinHeader_1x32_P2.54mm_Vertical
78 | J6,J7 | PinHeader_1x16_P2.54mm_Vertical | 2 | Conn_01x16 |  | Conn_01x16 | J6,J7 | PinHeader_1x16_P2.54mm_Vertical